## Summary and Specifications (2)
Technical Specification
S.N. | Name of Items | Required Quantity | Specifications | Ref. Picture | Proposed Model | Complience of specification | Remarks
1 | Smart TV | 14 | Screen Size & Resolution: 55-inch, 4K UHD (3840x2160) Panel Type: LED / IPS Brightness: 400-600 nits Operating System: Certified Android TV 11 / Google TV (with Google Play Store) Performance: Quad-core processor, 2 GB RAM, 16 GB internal storage Video Inputs: 2× HDMI 2.0 (with PC / Graphic mode support for clear text) Data Ports: 2× USB 3.0 Network & Connectivity: Dual-band Wi-Fi (2.4 / 5 GHz), RJ45 Ethernet port, Bluetooth 5.0 Screen Sharing: Built-in Google Cast (Chromecast) and Miracast Audio: 20W stereo speakers (10W + 10W) Mounting: Standard VESA wall mount (200×200 mm or 300×300 mm)
2 | USB-C to HDMI Adaptor | 14 | Material: ABS Plastic Shell/Aluminum Alloy Input interface: USB 3.1 x 10Gbps Output interface: High-definition HDMI-compatible female (4K*2K)
3 | Tablet with cover and keyboard | 1500 | Display: Type: TFT LCD, 90Hz Size: 11.0 inches, 350.9 cm2 (~80.9% screen-to-body ratio) Resolution: 1200 x 1920 pixels, 16:10 ratio (~206 ppi density) Platform OS :Android 16, One UI 8 Chipset : Mediatek Dimensity 7300 (4 nm) CPU : Octa-core (4x2.5 GHz Cortex-A78 & 4x2.0 GHz Cortex-A55) GPU : Mali-G615 MC2 Memory: Card Slot: microSDXC (dedicated slot) Internal: 128 GB RAM: 6 GB Camera: Rear: 8 MP, AF Front: 5 MP Comms: WLAN : Wi-Fi 802.11 a/b/g/n/ac, dual-band, Wi-Fi Direct Bluetooth : 5.1, A2DP, LE USB charging: USB Type-C 2.0 Sensors: Accelerometer, gyro, proximity (accessories only), compass, Samsung DeX (desktop experience support) Battery: Li-Po 7040 mAh, non-removable / 25W wired Charger (Nepal-compatible adaptor)
Cover with a keyboard - Keyboard case design [Compatible for tablet above] - Multi-angle viewing - English Keyboard (with optional Devanagari Romanized layout) - Support tablet ports via cable or Bluetooth - Easy access to all buttons, controls, and ports - USB C charging
4 | Headphone | 1935 | Impedance: 32Ω Power Output: 30mW x 2: 30mW per channel (for both left and right channels) Horn (Driver): Φ40 mm Comfortable Ear Pad Interface: Wired 3.5 mm Aux/wire length: 1.5 meters
5 | Portable Speakers | 237 | IPX6 Waterproof Wireless standard: 5.1 Bluetooth Wired interface: 3.5 mm Aux Transmission distance: 10 meters Output power: 30W Play time: 8-10Hours Frequency effect: 60Hz~18KHz Speaker: 57 mm, 4022 Wx 2 Charger: USB C Input Power: 5V=--500mA Battery type: Li-ion
6 | Charging Sockets | 270 | Ports: 6+ Watt: 3000+ Current: 10 Amp Cord length: 3 meters Built-in Surge Protection
7 | Server PC | 3 | 64 GB RAM, 2 TB Storage, Intel Xeon Silver 4210R, 4310, or newer (10–12 cores or more), Windows Server 2025, 2 Gigabit Ethernet Ports, Hardware RAID with cache, Remote Desktop Services (RDS), 10 GbE
8 | Multipc Setup Thin Client | 60 | Thin client Devices - HDMI & VGA Input - Audio Jack - 4 X USB Port - 10/100/1000mbps Ethernet Port - Back mount function
9 | Monitor | 60 | 22" LED FHD, 16:9 aspect ratio, 1 x HDMI, 1 x VGA, Adjustable Tilt Mount
| Headphone | 60 | Wired headphone with microphone, 32 Ω Speaker Impedance, Rotatable Omnidirectional Mic
10 | Keyboard and Mouse | 60 | Keyboard: (USB, full-size, English+Nepali Roman Layout print) Optical Mouse
11 | Switch/Hub | 3 | 24 port switch, Gigabit Ethernet
12 | Smart Board | 3 | 65" Android 14.0 or recent + Windows Webcam and Microphone Multi-Touch Technology Wireless Screen Sharing Octa Core (8 Core) 20 Watt Built-in Speaker 8 Array Microphone

## Price Schedule
Price Schedule
Bidder's Name:
Addres:
Contact Number
S.N. | Name of Items | Required Quantity | Unit Price, NPR without VAT | Amount,NPR | Remarks
1 | Smart TV | 14
2 | USB-C to HDMI Adaptor | 14
3 | Tablet with cover and keyboard | 1500
4 | Headphone | 1935
5 | Portable Speakers | 237
6 | Charging Sockets | 270
7 | Server PC | 3
8 | Multipc Setup Thin Client | 60
9 | Monitor | 60
| Headphone | 60
10 | Keyboard and Mouse | 60
11 | Switch/Hub | 3
12 | Smart Board | 3
Sub-Total
Signed BY: