## Rwanda
Annex-1-Lot -2 - Drilling of 4 confirmation boreholes in Nyagatare and Gatsibo Districts
| Bill of Quantities for 4 boreholes of 100 m on average, max depth 120 m |  |  |  |  | 1 US$ =RWF | 1420
Item | Description | Unit | Qty | Rate (RWF) | Amount (RWF) | Rate USD | Amount USD
Bill No. 1: Preliminary and general (LS for whole contract)
1 | Allow for all sureties and insurance cover; site establishment; offices; workshops; storage sheds; living accommodation; ablution facilities; water supplies, power and communication; site notice boards etc. | LS | 1
2 | Compliance with Environmental and Social Safeguards | LS | 1
3 | Compliance with Labour and Health and Safety Safeguards | LS | 1
Bill No.2 Mobilisation and demobilisation
1 | Mobilization from place of origin to Gatsibo District (1st site) | LS | 1
2 | Mobilization from Gatsibo District (last site) to Nyagatare | LS | 1
3 | Demobilization from Nyagatare to the place of origin | LS | 1
4 | Mobilisation between sites | Km | 20
Bill No.3 Drilling, installation and finishing (BoQ based payment)
3.1 | Borehole drilling
1 | Drilling 254mm (10”) in overburden | LM | 60
2 | Drilling 200 mm (8") in hard rock formations | LM | 340
3 | Drilling 114 mm (4.5") in hard rock formations | LM | rate only
3.2 | Borehole lining and installation
1 | Supply and Installation of 5” ID PVC (140x127 mm) casings with flush threaded joints | LM | 48
2 | Supply and Installation of 5” ID PVC (140x127mm) screen. Slot 0.5mm with flush threaded joints | LM | 292
3 | Supply and Install bottom plug | Nos | 4
4 | Supply and installation of sanitary seal of 3 m at the the top | LS | 4
5 | Supply and installation in annular space of gravel pack | 25 kg bags | 320
6 | Backfilling annular space per borehole | Nos | 4
7 | Airlifting for cleaning and development | Hrs | 20
3.3 | Platform
1 | Complete the borehole with platform and cover as per drawing | Nos | 4
Bill No.4 Testpumping, water sampling and analysis
1 | Installation and removal of pumps | Nos | 4
2 | Pumping test at 1-2 m3/hr (1 boreholes at 3 hours) | Hrs | 3
3 | Pumping test at 2-5 m3/hr (2 boreholes , 4 steps of 1 hour, 24 hour test) | Hrs | 56
4 | Pumping test at 5-15 m3/hr (1 boreholes , 4 steps of 1 hour, 48 hour test) | Hrs | 52
5 | Recovery test | Hrs | 12
6 | Carry out laboratory water quality tests as specified (chemical and bacteriological parameters) | Nos | 4
Grand total
Note:
1. This contract is not lump sump and contractor will be paid on the basis of actual works/measurements of depths and materials used/kilometers, as certified by engineers.